## adim
Antifer Cube Non-Dimensional Geometry Coefficients
Pita (1986) and Carvalho (2026) implemented conventions; Frens (2007) retained for historical comparison
Symbol / metric | Definition | Pita (1986) | Frens (2007) | Carvalho (2026) | Use / note
kV_ref = V/H3 | historical / documentary volume coefficient | 1.0247 | 1.0275 | 1 | reference/documentary value; retained as metadata
kV_CAD = V/H3 | geometric formula / balanced closed B-rep coefficient | 1.0247 | 1.0275 | 1 | active generated-volume coefficient used for CAD/BIM volume consistency
f | horizontal coefficient normalisation factor | 1 | 0.99979 | 0.98787 | Carvalho applies f to Pita plan/groove coefficients; Frens is not an active calculator profile
A/H | bottom width coefficient | 1.086 | 1.0858 | 1.0728 | A = kA H
B/H | top width coefficient at z = H | 1.005 | 1.0048 | 0.99281 | B = kB H; no top bevel
C_hist/H | historical reported groove inset | 0.0956 | 0.095223 | 0.094441 | Pita documentary value; not the exact generated circular-arc inset
C_arc/H = R/H - E/H | generated circular-arc groove inset | 0.095594 | 0.095223 | 0.094434 | C used by generated CAD/B-rep geometry
D/H | lateral plan-chamfer coefficient | 0.024 | 0.023887 | 0.023709 | D is a plan chamfer offset, not a top bevel
R/H | groove radius coefficient | 0.1215 | 0.12106 | 0.12003 | R = kR H
E/H | groove-centre outside offset coefficient | 0.025906 | 0.025841 | 0.025592 | E = kE H; C_arc = R - E
q/H | groove half-opening coefficient | 0.11871 | 0.11827 | 0.11727 | q = sqrt(R^2 - E^2)
angle | bottom/main lateral plane angle [deg] | 87.6808 | 87.6808 | 87.7089 | calculated from A, B and H
README alignment notes
1 | Pita uses kV = 1.024700000000 from the circular-segment geometric volume formula and the balanced generated B-rep representation.
2 | Carvalho uses V/H^3 = 1.000000 by applying f = sqrt(1 / 1.024700000000) to the Pita plan and groove coefficients.
3 | Carvalho uses the same Antifer topology, lateral chamfer convention and circular-groove construction as Pita.
4 | Frens (2007) is retained for historical comparison. A=1.076V^(1/3), B=0.9254A, H=0.921A, R=0.1115A, C=0.0877A and D=0.022A. B is not reduced by 2D.
5 | The active generated geometry has no top bevel. B is the top width at z = H; D is a lateral plan-chamfer offset.
6 | C_hist/H = 0.095600 is the rounded historical Pita value. C_arc/H = R/H - E/H = 0.095593540390 is the generated circular-arc inset.

## real
Antifer volume and dimensional calculator from W and Wc
USER INPUTS |  |  |  | COEFFICIENT SOURCE
Input / result | Value | Unit | Editable / formula | Source table | Pita column | Carvalho column | Use
W | 680 | kN | editable input force | kV_ref | 1.0247 | 1 | documentary/reference volume coefficient
Wc | 27.2 | kN/m³ | editable concrete unit weight | kV_CAD | 1.0247 | 1 | geometric formula / balanced B-rep coefficient
g | 9.8066 | m/s² | standard gravity for tonne conversion
V = W / Wc | 25 | m³ | computed design volume
W / g | 69.3407 | t | equivalent mass in tonnes
PITA (1986) CALCULATION |  |  |  | CARVALHO (2026) CALCULATION
Metric | Formula | Value | Unit / note | Metric | Formula | Value | Unit / note
kV_ref | reference V/H³ | 1.0247 | from coefficient table | kV_ref | reference V/H³ | 1 | from coefficient table
kV_CAD | CAD/B-rep V/H³ | 1.0247 | used to compute H | kV_CAD | CAD/B-rep V/H³ | 1 | used to compute H
V_input | W/Wc | 25 | m³ | V_input | W/Wc | 25 | m³
H | (V_input/kV_CAD)^(1/3) | 2.9003 | m | H | (V_input/kV_CAD)^(1/3) | 2.924 | m
V_CAD check | kV_CAD*H^3 | 25 | m³ | V_CAD check | kV_CAD*H^3 | 25 | m³
V_ref check | kV_ref*H^3 | 25 | m³ | V_ref check | kV_ref*H^3 | 25 | m³
Residual V_CAD - V_input | V_CAD-V_input | 0 | m³ | Residual V_CAD - V_input | V_CAD-V_input | 0 | m³
Relative residual | (V_CAD-V_input)/V_input | 0 | - | Relative residual | (V_CAD-V_input)/V_input | 0 | -
A | (A/H)*H | 3.1498 | m | A | (A/H)*H | 3.137 | m
B | (B/H)*H | 2.9148 | m | B | (B/H)*H | 2.903 | m
C_hist | historical C/H*H | 0.27727 | m; documentary only | C_hist | not active |  | not used for Carvalho CAD geometry
C_arc | (R/H - E/H)*H | 0.27725 | m; generated CAD/B-rep inset | C_arc | (R/H - E/H)*H | 0.27613 | m; generated CAD/B-rep inset
D | (D/H)*H | 0.069608 | m | D | (D/H)*H | 0.069325 | m
R | (R/H)*H | 0.35239 | m | R | (R/H)*H | 0.35096 | m
E | (E/H)*H | 0.075137 | m | E | (E/H)*H | 0.074832 | m
q | sqrt(R^2-E^2) | 0.34429 | m; groove half-opening | q | sqrt(R^2-E^2) | 0.34289 | m; groove half-opening
2q | 2*q | 0.68857 | m; full groove opening | 2q | 2*q | 0.68578 | m; full groove opening
angle | 90°-atan(((A-B)/2)/H) | 87.6808 | deg; from A, B and H | angle | 90°-atan(((A-B)/2)/H) | 87.7089 | deg; from A, B and H
NOTES
The input volume V = W/Wc is common to Pita and Carvalho.
Each active geometry calculates H from the geometric formula / balanced B-rep coefficient.
Pita reports C_hist for documentary reference and uses C_arc = R - E for the circular-arc geometry.
Carvalho applies the horizontal normalisation factor f to the Pita plan and groove coefficients and has V/H3 = 1.
Frens values remain in the conceptual comparison sheet only, for historical interest.